## GeneralSettings
Parameter | Activate | Value | Comment | Default values
Forecast year | - | 2050 | Time horizon of the model is year 2050 with one year step. Values from 2018 till 2050 allowed. | 2050
Sector: industry |  | TRUE | Activates calculations for industrial sector. | True
Sector: households |  | TRUE | Activates calculations for household sector. | True
Sector: transport |  | TRUE | Activates calculations for transport sector. | True
Sector: commertial, trade, services |  | TRUE | Activates calculations for commertial, trade and services sector. | True
Population forecast |  | TRUE | If NUTS2 resolution is activated, population forecast has to be active at least for the first calculation. | True
Timeseries forecast |  | FALSE | Forecast of load profiles. If false, just yearly values are calculated. | False
NUTS2 geographical resolution |  | FALSE | If false, country resolution. | False
NUTS2 classification | - | 2016 | NUTS2 classification changes over time. Select the desired output. | 2016
Graphical output |  | TRUE | Graphical representation of results in the case all sectors are activated | True
Calculate final energy demand |  | FALSE | For calculation of the share of the industrial non-specified sector | False
Activate
Activate
Activate
Activate
Activate
Activate
Activate
Activate
Activate

## Countries
Country | Activate | Active | Comment
Belgium |  | TRUE
Bulgaria |  | TRUE
Czechia |  | TRUE
Denmark |  | TRUE
Germany |  | TRUE
Ireland |  | TRUE
Greece |  | TRUE
Spain |  | TRUE
France |  | TRUE
Croatia |  | TRUE
Italy |  | TRUE
Latvia |  | TRUE
Luxembourg |  | TRUE
Hungary |  | TRUE
Netherlands |  | TRUE
Austria |  | TRUE
Poland |  | TRUE
Portugal |  | TRUE
Romania |  | TRUE
Slovenia |  | TRUE
Slovakia |  | TRUE
Finland |  | TRUE
Sweden |  | TRUE
United Kingdom |  | TRUE
Norway |  | TRUE
Switzerland |  | TRUE
Montenegro |  | TRUE
North Macedonia |  | TRUE
Albania |  | TRUE
Serbia |  | TRUE
Bosnia and Herzegovina |  | TRUE
Iceland |  | TRUE
Lithuania |  | TRUE
Estonia |  | TRUE
Activate
Activate
Activate
Activate
Activate
Activate
Activate
Activate
Activate
Activate
Activate
Activate
Activate
Activate
Activate
Activate
Activate
Activate
Activate
Activate
Activate
Activate
Activate
Activate
Activate
Activate
Activate
Activate
Activate
Activate
Activate
Activate
Activate
Activate

## IND_general
Parameter | Activate | Value | Comment | Default
Forecast method | - | Linear time trend | Methods for production quantity prediction. | Linear time trend
Production quantity calculated per capita |  | TRUE | Output related to population development | True
Trend calculation for specific energy requirements |  | TRUE | If false, mean value of historical data. | True
NUTS2 distribution based on installed industrial capacity |  | TRUE | If false, distribution per population density. | True
Skip years | - | 2009 | Years that are sorted out before further data processing due to large deviations from the pattern of historical data. | 2009
Last available year | - | 2019 | Last available year of the historical data | 2019
Calculation of IND parametres change |  | lin | Exponential or linear | lin
Proportion of hydrogen usage for heat supply at Q1 level | - | 0 | The defined proportion contributes to the hydrogen demand. Values from 0 to 1. | 0
Proportion of electricity usage for heat supply at Q1 level | - | 0 | The defined proportion contributes to the electricity demand. Values from 0 to 1. | 0
Proportion of hydrogen usage for heat supply at Q2 level | - | 0 | The defined proportion contributes to the hydrogen demand. Values from 0 to 1. | 0
Proportion of electricity usage for heat supply at Q2 level | - | 0 | The defined proportion contributes to the electricity demand. Values from 0 to 1. | 0
Proportion of hydrogen usage for heat supply at Q3 level | - | 0 | The defined proportion contributes to the hydrogen demand. Values from 0 to 1. | 0
Proportion of electricity usage for heat supply at Q3 level | - | 0 | The defined proportion contributes to the electricity demand. Values from 0 to 1. | 0
Proportion of hydrogen usage for heat supply at Q4 level | - | 0 | The defined proportion contributes to the hydrogen demand. Values from 0 to 1. | 0
Proportion of electricity usage for heat supply at Q4 level | - | 0 | The defined proportion contributes to the electricity demand. Values from 0 to 1. | 0
Activate
Activate
Activate

## IND_subsectors
Subsectors | Activate subsectors | Active subsectors | Parameter: production quantity change in %/year | Default value | Parameter: technology substitution in % | Description | Default value | Parameter: efficiency improvement in %/year | Default value
steel |  | FALSE | 0 | 0 | - | not applicable | - | 0 | 0
steel_prim |  | TRUE | 0 | 0 | 0 | Primary steel production with classical iron ore reduction in % | 0 | 0 | 0
steel_sec |  | TRUE | 0 | 0 | - | not applicable | - | 0 | 0
steel_direct |  | TRUE | 0 | 0 | 100 | Direct steel in primary steel production in % | 100 | 0 | 0
alu_prim |  | TRUE | 0 | 0 | - | not applicable | - | 0 | 0
alu_sec |  | TRUE | 0 | 0 | - | not applicable | - | 0 | 0
copper_prim |  | TRUE | 0 | 0 | - | not applicable | - | 0 | 0
copper_sec |  | TRUE | 0 | 0 | - | not applicable | - | 0 | 0
chlorine |  | TRUE | 0 | 0 | - | not applicable | - | 0 | 0
ammonia |  | TRUE | 0 | 0 | 100 | Chemical production with renewable H2 in % | 100 | 0 | 0
methanol |  | TRUE | 0 | 0 | 100 | Chemical production with renewable H2 in % | 100 | 0 | 0
ethylene |  | TRUE | 0 | 0 | 100 | Chemical production with renewable H2 in % | 100 | 0 | 0
propylene |  | TRUE | 0 | 0 | 100 | Chemical production with renewable H2 in % | 100 | 0 | 0
aromatics |  | TRUE | 0 | 0 | 100 | Chemical production with renewable H2 in % | 100 | 0 | 0
ammonia_classic |  | TRUE | 0 | 0 | 0 | Chemical production by steam reforming in % | 0 | 0 | 0
methanol_classic |  | TRUE | 0 | 0 | 0 | Chemical production by steam reforming in % | 0 | 0 | 0
ethylene_classic |  | TRUE | 0 | 0 | 0 | Chemical production by steam reforming in % | 0 | 0 | 0
propylene_classic |  | TRUE | 0 | 0 | 0 | Chemical production by steam reforming in % | 0 | 0 | 0
aromatics_classic |  | TRUE | 0 | 0 | 0 | Chemical production by steam reforming in % | 0 | 0 | 0
paper |  | TRUE | 0 | 0 | - | not applicable | - | 0 | 0
cement |  | TRUE | 0 | 0 | - | not applicable | - | 0 | 0
glass |  | TRUE | 0 | 0.33 | - | not applicable | - | 0 | 0
unspecified industry | allways active |  | 0.7 | 0.7 | - | not applicable | - | 0 | 0
Note on A2: [Kommentarthread] Ihre Version von Excel gestattet Ihnen das Lesen dieses Kommentarthreads. Jegliche Bearbeitungen daran werden jedoch entfernt, wenn die Datei in einer neueren Version von Excel geöffnet wird. Weitere Informationen: https://go.microsoft.com/fwlink/?linkid=870924. Kommentar: Refers to the sum of primary and secondary steel. If "steel" is activated, steel_prim and steel_sec should not be additionally activated and the other way round.
Activate
Activate
Activate
Activate
Activate
Activate
Activate
Activate
Activate
Activate
Activate
Activate
Activate
Activate
Activate
Activate
Activate
Activate
Activate
Activate
Activate
Activate

## HH
Parameter | Value | Comment | Default
Predefined ratio of Q1 heat level (below 60°C) | 0.45 | The rest is Q2 heat level (between 60 and 100°C). | 0.45
Predefined ratio of single households | 0.83115 | The rest are multiple dwellings. | 0.83115
Calculation of parametre change: household surface | lin | Exponential or linear | lin
Calculation of parametre change: occupants per household | lin | Exponential or linear | lin
Calculation of parametre change: spec. space heating | exp | Exponential or linear | exp
Proportion of hydrogen usage for space heating | 0 | The defined proportion contributes to the hydrogen demand, whereas the rest of the proportion stays as heat (fuel) demand. Values from 0 to 1. | 0
Proportion of electricity usage for space heating | 0 | The defined proportion contributes to the electricity demand, whereas the rest of the proportion stays as heat (fuel) demand. Values from 0 to 1. | 0
Proportion of electricity usage for hot water | 0 | The defined proportion contributes to the electricity demand, whereas the rest of the proportion stays as heat (fuel) demand. Values from 0 to 1. | 0

## TRA
Parameter | Activate | Value | Comment | Default
Scenario selection for modal split | - | Historical | Historical values or study values used for future modal split | Historical
Method for modal split | - | Trend | If scenario selection = historical => method can be both Trend or Constant (linear trend development or last available value) | Trend
Scenario selection for final energy demand | - | Reference | Scenario selection for final energy demand calaculation - electricity and hydrogen vehicles shares based on reference case or user inputs | Reference
Calculation for rest subsector |  | FALSE | Scenario selection for final energy demand calaculation - electricity and hydrogen vehicles shares | False
Reference year for industrial production | - | 2018 | Freight transport is dependent on industrial production. Reference historical year selection. | 2018
Activate

## CTS
Parameter | Activate | Value | Comment | Default
Trend calculation for specific energy requirements |  | FALSE |  | False
NUTS2 distribution based on population |  | FALSE | If false, distribution per employees number. | False
Skip years | - |  | Years that are sorted out before further data processing due to large deviations from the pattern of historical data.
Last available year | - | 2019 | Last available year of the historical data | 2019
Predefined ratio of Q1 heat level (below 60°C) | - | 0.5 | The rest is Q2 heat level (between 60 and 100°C) | 0.5
Proportion of hydrogen usage for heat supply | - | 0 | The defined proportion contributes to the hydrogen demand, whereas the rest of the proportion stays as heat (fuel) demand. Values from 0 to 1. | 0
Proportion of electricity usage for heat supply | - | 0 | The defined proportion contributes to the electricity demand, whereas the rest of the proportion stays as heat (fuel) demand. Values from 0 to 1. | 0
Activate
Activate